## Sheet1
Technical Specifications
DeLorean DMC-12 – the specs!
General info
Make / Model | DeLorean DMC-12
Production run | ~9,000
Years built | 3 (1981-1983)
Style | Two door coupe
First appearance
Chassis numbers | x – x
Design | Giorgetto Giugiaro
Lug nut size | 19mm
Dimensions
(see image below)
Overall length (A) | 166″ ¦ 13ft. 10in.
Wheelbase (B) | 95″ ¦ 7ft. 11in.
Overall height (doors open, over mirror) (C) | 77.2″ ¦ 6ft. 6in.
Width (over doors) | 72.83″ ¦ 6ft. 1in.
Overall height (doors closed) (D) | 44.88” ¦ 3ft. 9in.
Overall width (doors closed) (E) | 73.1″ ¦ 6ft. 2in.
Track | Front: 62.6” (F) ¦ 5ft. 3in.
Rear: 62.5” (G) ¦ 5ft. 3in.
Ground clearance | Front: 5.6″ (H)
Rear: 6.1″ (J)
Front clearance | 5.6”
Rear clearance | 6.1”
Chassis
Weight (full tank of fuel) | 2,844 lbs. (1290 kg)
Weight Distribution | Front – 38%
Rear – 62%
Underbody | Glass Reinforced Plastic (G.R.P.)
Body | 304 brushed stainless steel
Suspension
Brakes | Service brakes: Power assisted discs front and rear.
Parking brake: Mechanical, self-adjusting, acting on rear discs.
Turning radius | Turning circle 42 ft. (12.80 m)
Tire sizes | Front:
Rear:
Original tires | Goodyear Eagle ___
Wheel type | cast____
Engine
Type | Rear mounted, liquid cooled, light alloy 90° V6, with single overhead camshaft per bank, and cross flow cylinder heads.
Fuel delivery | C. I. S. (Continuous Injection System) mechanical fuel injection by Bosch K-Jetronic
Cylinder bore | 3.58” (91mm)
Stroke | 2.87” (73mm)
Compression ratio | 8.8:1
Torque | 153 ft. lb. (208 Nm)
Horsepower | 130 (after catalytic converter)
Power | 130 SAE NET HP @ 5,500 RPM
Cylinder bore | 3.58” (91 mm)
Stroke | 2.87” (73 mm)
Displacement | 174 cu. in. (2849 cc)
Engine oil: Above 64°F (20°C) | use Multigrade oil, SAE 20W/50
Manual & Automatic Transmission fluid: | Below -10°C (-3°F) – SAE 75
Above -10°C (-3°F) – SAE 80Automatic Transmission – ATF type Dextron 11
Steering Gear Box Oil – API service GL-5 (SAE – EP90)
Wheel Bearing Grease – NLGI No. 2 (Lithium Base) Multi Purpose Grease
Brake and Clutch Fluid – DOT 4
Cooling System Anti-Freeze – Ethylene Glycol based (containing no Borax) with suitable corrosion inhibitors
Drivetrain
Gear Ratios | 1st : 3.364
– Manual, 5 speed | 2nd : 2.059
3rd : 1.381
4th : 1.057
5th : 0.8205
Reverse : 3.1818
Gear Ratios | 1st : 2.40
– Automatic – 3 Speed | 2nd : 1.48
3rd : 1.00
Reverse : 1.92
Transaxle with double universal half shafts Reduction Ratio | 3.44 : 1 (Manual and Automatic)
Rack and pinion, manually operated | Wheels turns, lock to lock 2.4 turns
Turning circle 42 ft. (12.80 m)
Electrical System
12 Volt Negative Ground
Battery (original) | Delco Remy Freedom
Capacity | 75 Amp/hour
Spark Plugs (original) | Bosch HR 6 DS (Platinum Tipped)
Spark Plug Gap | 0.024 – 0.028 in (0.6 – 0.7 mm)
Spark Plug Torque | 13 – 15 ft. lbs. (17.20 Nm)
Capacities
Engine Crankcase | 6.8 quarts (6.5 litres)
A/C Refrigerant | 2.5 lbs. (1125 grams)
Fuel Tank | 13.2 gallons (51.6 litres)
(91 octane unleaded only)
Cooling System | 2.9 gallons (11.0 litres)
Manual transmission | 7.75 pints (3.7 litres)
Final drive | 3.6 pints (1.5 litres)
(automatic transmission only)